## Directions
Overall Directions
(Please note that some sample data can be found in the top cells of the data as noted in parentheses and italicized.)
Do not use feet, inches or percent symbols when filling out the tables
Do not rename any of the column headings
It is imperative that the structures and pipe runs be entered in the sheets in the same order.
Storm_Structure
Storm Structure Number (STR_NU) - This is the unique identifer number information that will match the attribute number in CAD
Structure Type (STR_TYPE) - Manhole, Curb Inlet, Beehive Inlet, End Section, Yard Inlet, Catch Basin, etc
Structure Material (STR_MAT) Material of storm structure. (Concrete, Brick, etc.)
Top of Casting (TC_ELEV) - Elevation at the rim or top of casting
Casting Type (CAST_TYPE) - Neenah R-3501-TR, East Jordan 7495M1, etc.
Shape of Structure (STR_SHAPE) - Eliptical, Square, Rectangular, Round, etc.
Invert of Sump (SUMP_INV) - Enter the invert elevation of the sump
Owner (Owner) - Ownership of structures
Appenditure (Appenditure) - Additional appenditure on storm water structure. If none present mark field as 'none'.
Outfall (Outfall) - If structure is storm water outfall. Mark 'Y' or 'N'
Number of Inverts (NUM_INVERT) - Enter the number of inverts
This sheet is set up to handle a maximum of 8 inverts into a structure
Invert directions are calculated on 8 compass points
Invert 1 will be N, if there is a North, and progress in a clockwise fashion
In order N,NE,E,SE,S,SW,W,NW
In the event that 2 inverts share the same direction, the shallowest invert shall be listed first
In the event of a drop pipe, the shallowest invert shall be listed first
It is suggested that pipe runs be separated by a blank row
Structures may need to appear more than once if they are common to more than one profile (just copy the information as needed)
As an example, str 104 is in the main profile and also the furthest downstream structure in a secondary run (this is usually the case when there are more than 3 inverts)
The Top of casting for end sections should be shown as NA
Storm_Pipe
Pipe runs must be listed in the same order as the structures including skipped lines
Sheet must be filled out going from upstream to downstream
Up stream structure ID (UPS_STR_ID) - This is the unique ID of the structure upstream
Down stream structure ID (DOW_STR_ID) - This is the unique ID of the structure downstream
Slope (SLOPE) - The slope of the pipe.
Diameter (Diameter) - This is the size or diameter of the pipe.
Structure Shape (STR_SHAPE) - This is the shape of the structure: eliptical, square, rectangular, round, etc.
Pipe Length (PIPE_LEN) - This is the length of the pipe.
Material (MATERIAL) - RCP, PVC, HDPE, CMP, Concrete
Length of Granular Backfill (BACKFILL) - length of the granular backfill
Owner (Owner) - Ownership of structures
Sub-Surface Drain (SSD) - If storm water pipe functions as sub-surface drain
Culvert (Culvert) - If storm water pipe is culvert drain
Average Depth (AVE_DEPTH) - the average depth of the storm pipe.
Up stream Invert (UPSTRM_INV) - This is the invert of the structure upstream
Down stream invert (DNSTRM_INV) - This is the inver of the structure downstream
Note: The formula for the ave. depth will have to be adjusted slightly for each pipe run.
Impervious Surface
Project - Name of subdivision and section or other project name.
INST_DATE - Date the impervious surface was installed. Format will be MM/DD/YYYY. If month or day is unknown, use 01. Field can be left blank if unknown
SQ_FT - Total area in square feet of impervious surface installed
Project Type (ProjectType) - If project is residential or non-residential
BMP_Structure
STR_NU - Number from plan or As-Built data
BMP_TYPE- type of BMP Structure (Water Quality Unit, Inlet Insert, Tree Box, etc.)
MODEL_NAME - Model name of BMP structure (i.e. Aquaswirl, Stormceptor, etc.)
MODEL NUMBER - Model Number of BMP structure if applicable
INST_DATE- date the BMP was installed
ORIENTATION - If BMP structure lies upon storm water main or off storm water main line
DIVERSION - If BMP diverts flow off storm water main
WEIR - If weir was installed with BMP structure
WEIR HEIGHT - Height of weir structure (if applicable)
UNIT NAME -
SUMP - Is a sump present
CAPACITY - Capacity of the BMP structure
BMP_OWNER- responsible party for BMP (Private, Municipal, County)
TC_ELEV - Top of Casting Elevation, numbers only I.E. 732.56
INV_1_OUT - The elevation of the invert outflow I.E. 725.73
Invert directions are calculated on 8 compass points
Invert 1 will be N, if there is a North, and progress in a clockwise fashion
In order N,NE,E,SE,S,SW,W,NW
In the event that 2 inverts share the same direction, the shallowest invert shall be listed first
In the event of a drop pipe, the shallowest invert shall be listed first
INV_1_IN - The inflow invert elevation per criteria listed above I.E. 726.75
INV_2_OUT - The outflow invert elevation per criteria listed above I.E. 727.22
INV_2_IN - The inflow invert elevation per criteria listed above I.E. 727.22
INV_3_OUT - The outflow invert elevation per criteria listed above I.E. 726.89
INV_3_IN - The inflow invert elevation per criteria listed above I.E. 726.89
Ponds
BASIN - HUC Code corresponding to what drainage basin pond falls within
Normal Pool Elevation (POOL_NORMAL) - Normal pool elevation of pond
100 Year Pool Elevation (POOL_100YR) - 100 year event elevation of pond
Bottom Elevation (BOTTOM_ELEVATION) - Bottom elevation of pond
Type (Type) - Type of pond. (Wet, Dry, Underground)
BMP (BMP) - Does pond function as BMP
BMP Type (BMP_Type) - If pond functions as BMP type must be provided
Open Conveyance
Upstream inversion (UPS_STR_INV) - Upstream invert elevation of conveyance
Downstream inversion (DOW_STR_INV) - Downstream invert elevation of conveyance
Slope (SLOPE) - The slope of the conveyance.
Bottom Width (BOTTOM_WIDTH) - Bottom width of conveyance (in feet)
Top Width (TOP_WIDTH) - Top width of conveyance (in feet)
Length (LENGTH) - Length of conveyance
Material (MATERIAL) - Material that makes up conveyance
Location (LOCATION) - Ownership of conveyance
Easement Width (EASEMENT_WIDTH) - Width of easement associated with conveyance
Type (TYPE) - Type of conveyance
BMP Signage
Sign Text - Text of what is displayed on sign
BMP Protected - Type of BMP sign is protecting
Basin Type - Type of BMP basin
Stormwater Easements
Drainage - Is easement a drainage easement yes/no?
BMP - Is easement a BMP easement yes/no?
Access - Is easement an access easement yes/no?

## Storm_Structure
Row | STR_NU | STR_TYPE | STR_MAT | CAST_TYPE | STR_SHAPE | OWNER | APPENDITURE | Outfall | SUMP_INV | TC_ELEV | NUM_INVERT | I1_ELEV | I1_DIR | I1_DIA | I1_MAT | I2_ELEV | I2_DIR | I2_DIA | I2_MAT | I3_ELEV | I3_DIR | I3_DIA | I3_MAT | I4_ELEV | I4_DIR | I4_DIA | I4_MAT | I5_ELEV | I5_DIR | I5_DIA | I5_MAT | I6_ELEV | I6_DIR | I6_DIA | I6_MAT | I7_ELEV | I7_DIR | I7_DIA | I7_MAT | I8_ELEV | I8_DIR | I8_DIA | I8_MAT
|  | MANHOLE |  |  | ELIPTICAL | Municpal | Trash Guard | Y |  |  |  |  | N |  | PVC |  | N |  | PVC |  | N |  | PVC |  | N |  | PVC |  | N |  | PVC |  | N |  | PVC |  | N |  | PVC |  | N |  | PVC
|  | CURB INLET |  |  | SQUARE | Private | Flap Gate | N |  |  |  |  | NE |  | RCP |  | NE |  | RCP |  | NE |  | RCP |  | NE |  | RCP |  | NE |  | RCP |  | NE |  | RCP |  | NE |  | RCP |  | NE |  | RCP
|  | DBL CURB INLET |  |  | RECTANGULAR | County | Duck Bills | [5 empty] | E |  | HDPE |  | E |  | HDPE |  | E |  | HDPE |  | E |  | HDPE |  | E |  | HDPE |  | E |  | HDPE |  | E |  | HDPE |  | E |  | HDPE
|  | BEEHIVE INLET |  |  | ROUND | State | Weir | [5 empty] | SE |  | CMP |  | SE |  | CMP |  | SE |  | CMP |  | SE |  | CMP |  | SE |  | CMP |  | SE |  | CMP |  | SE |  | CMP |  | SE |  | CMP
|  | END SECTION |  |  | BOX |  | None | [5 empty] | S |  | VCP |  | S |  | VCP |  | S |  | VCP |  | S |  | VCP |  | S |  | VCP |  | S |  | VCP |  | S |  | VCP |  | S |  | VCP
|  | YARD INLET | [10 empty] | SW |  | BRICK |  | SW |  | BRICK |  | SW |  | BRICK |  | SW |  | BRICK |  | SW |  | BRICK |  | SW |  | BRICK |  | SW |  | BRICK |  | SW |  | BRICK
|  | CATCH BASIN | [10 empty] | W |  |  |  | W |  |  |  | W |  |  |  | W |  |  |  | W |  |  |  | W |  |  |  | W |  |  |  | W
|  | OPEN PIPE OUTLET | [10 empty] | NW |  |  |  | NW |  |  |  | NW |  |  |  | NW |  |  |  | NW |  |  |  | NW |  |  |  | NW |  |  |  | NW
FLAPGATE
CLEANOUT
STUB
OUTLET CONTROL STRUCTURE
1 | 510 | DBL CURB INLET | Concrete | (EAST JORDAN 1045Z) | ROUND |  | None | Y | 881.49 | 881.49 | 1 | 863.01 | N | 8 | PVC |  | N |  | PVC |  | N |  | PVC |  | N |  | PVC
2 | 511 | OPEN PIPE OUTLET | Brick | (EAST JORDAN 1045Z) | RECTANGULAR |  | Trash Guard | N | 878.39 | 878.39 | 2 | 860.47 | NE | 12 | RCP |  | NE |  | RCP |  | NE |  | RCP |  | NE |  | RCP
3 | 512 | OUTLET CONTROL STRUCTURE | Metal | (EAST JORDAN 1045Z) | SQUARE |  | Weir |  | 870.04 | 870.04 | 3 | 858.32 | W | 36 | CMP |  | W |  | CMP |  | W |  | CMP |  | W |  | CMP
4 |  | END SECTION
5
6
7
8
9
10
11
12
13
14
15
16
17
18
19
20
21
22
23
24
25
26
27
28
29
30
31
32
33
34
35
36
37
38
39
40
41
42
43
44
45
46
47
48
49
50
51
52
53
54
55
56
57
58
59
60
61
62
63
64
65
66
67
68
69
70
71
72
73
74
75
76
77
78
79
80
81
82
83
84
85
86
87
88
89
90
91
92
93
94
95
96
97
98
99
100
101
102
103
104
105
106
107
108
109
110
111
112
113
114
115
116
117
118
119
120
121
122
123
124
125
126
127
128
129
130
131
132
133
134
135
136
137
138
139
140
141
142
143
144
145
146
147
148
149
150
151
152
153
154
155
156
157
158
159
160
161
162
163
164
165
166
167
168
169
170
171
172
173
174
175
176
177
178
179
180
181
182
183
184
185
186
187
188
189
190
191
192
193
194
195
196
197
198
199
200
201
202
203
204
205
206
207
208
209
210
211
212
213
214
215
216
217
218
219
220
221
222
223
224
225
226
227
228
229
230
231
232
233
234
235
236
237
238
239
240
241
242
243
244
245
246
247
248
249
250
251
252
253
254
255
256
257
258
259
260
261
262
263
264
265
266
267
268
269
270
271
272
273
274
275
276
277
278
279
280
281
282
283
284
285
286
287
288
289
290
291
292
293
294
295
296
297
298
299
300

## Storm_Pipe
Row | UPS_STR_ID | DOW_STR_ID | SLOPE | DIAMETER | STR_SHAPE | PIPE_LEN | MATERIAL | OWNER | SSD | Culvert | BACKFILL | AVE_DEPTH | UPSTRM_INV | DNSTRM_INV
[5 empty] | ELIPTICAL |  | PVC | Municipal | Y | Y
[5 empty] | SQUARE |  | RCP | Private | N | N
[5 empty] | RECTANGULAR |  | HDPE | County
[5 empty] | ROUND |  | CMP | State
[5 empty] | BOX |  | VCP
1 | 512 | 511 | 1.02 | 12 | ROUND | 308 | RCP | Municipal | Y |  |  |  | (862.91) | (859.67)
2 | 511 | 510 | .54 | 12 | RECTANGULAR | 201 | HDPE |  | N
3 | 510 | 508 | .54 | 12 | BOX | 174 | PVC
4
5
6
7
8
9
10
11
12
13
14
15
16
17
18
19
20
21
22
23
24
25
26
27
28
29
30
31
32
33
34
35
36
37
38
39
40
41
42
43
44
45
46
47
48
49
50
51
52
53
54
55
56
57
58
59
60
61
62
63
64
65
66
67
68
69
70
71
72
73
74
75
76
77
78
79
80
81
82
83
84
85
86
87
88
89
90
91
92
93
94
95
96
97
98
99
100
101
102
103
104
105
106
107
108
109
110
111
112
113
114
115
116
117
118
119
120
121
122
123
124
125
126
127
128
129
130
131
132
133
134
135
136
137
138
139
140
141
142
143
144
145
146
147
148
149
150
151
152
153
154
155
156
157
158
159
160
161
162
163
164
165
166
167
168
169
170
171
172
173
174
175
176
177
178
179
180
181
182
183
184
185
186
187
188
189
190
191
192
193
194
195
196
197
198
199
200
201
202
203
204
205
206
207
208
209
210
211
212
213
214
215
216
217
218
219
220
221
222
223
224
225
226
227
228
229
230
231
232
233
234
235
236
237
238
239
240
241
242
243
244
245
246
247
248
249
250
251
252
253
254
255
256
257
258
259
260
261
262
263
264
265
266
267
268
269
270
271
272
273
274
275
276
277
278
279
280
281
282
283
284
285
286
287
288
289
290
291
292
293
294
295
296
297
298
299
300

## ImperviousSurface
PROJECT_NAME | INST_DATE | IMPERVIOUS_SQ_FT | PROJECT_TYPE
The Woods at Lions Creek | (MM/DD/YYYY) | 9648 | Residential
| (MM/DD/YYYY) |  | Non Residential
(MM/DD/YYYY)

## BMP_Structure
STR_NU | BMP_TYPE | MODEL_NAME | MODEL_NUMBER | INST_DATE | BMP_OWNER | MAINTENANCE_DATE | ORIENTATION | DIVERSION | WEIR | WEIR_HEIGHT | UNIT_NAME | SUMP | CAPACITY | TC_ELEV | INV_1_OUT | INV_1_IN | INV_2_OUT | INV_2_IN | INV_3_OUT | INV_3_IN
104 | Water Quality Unit |  |  | (MM/DD/YYYY) | Municipal | (MM/DD/YYYY) | Inline | Yes | Concrete |  |  | Yes
105 | Inlet Insert |  |  | (MM/DD/YYYY) | Private | (MM/DD/YYYY) | Offline | No | Steel |  |  | No
106 | Media Filter Unit |  |  | (MM/DD/YYYY) | County | (MM/DD/YYYY) |  |  | Invert
| Tree Box | [7 empty] | None
Outlet Hood

## Pond
BASIN | POOL_NORMAL | POOL_100YR | BOTTOM_ELEVATION | TYPE | BMP | BMP_TYPE
|  |  |  | Wet | Yes | Bio-Retention
|  |  |  | Dry | No | Bio-Swale
|  |  |  | Underground |  | Vegetated Swale
|  |  |  | Above Ground |  | Infiltration Trench
Infiltration Basin
Naturalized
Filter Strip
Preservation Area
Cistern
Native Bottom
Native Bank
Wetland Shelf
Pre Treatment Chamber
51202011002 | 668.2 | 700.38 | 589.22 | Dry

## OpenConveyance
UPS_STR_INV | DOW_STR_INV | SLOPE | Bottom Width | Top Width | Length | Material | Location | Easement_Width | Type | BMP | Naturalized
[6 empty] | Vegetated | Private |  | Swale | Y | Y
[6 empty] | Concrete | Public |  | Roadside Swale | N | N
[6 empty] | Stone | County |  | Ditch
[7 empty] | State |  | Trench
856.92 | 853.33 |  | 2 | 8 | 133 | Vegetated |  |  | Swale

## BMP_Signage
Sign_Text | BMP_Protected | Basin_Type
DO NOT MOW OR SPRAY | Bio-Retention | Wet
PROTECTED WETLAND | Bio-Swale | Dry
STORMWATER MANAGEMENT AREA | Vegetated Swale | Underground
DO NOT DISTURB | Infiltration Trench | Above Ground
Infiltration Basin
Naturalized
Filter Strip
Preservation Area
DO NOT MOW OR SPRAY |  | Dry
PROTECTED WETLAND |  | Above Ground
STORMWATER MANAGEMENT AREA |  | Wet
DO NOT DISTURB

## Stormwater_Easements
Drainage | BMP | Access
Yes | Yes | Yes
No | No | No